## fsk-radio-bom
Designator	Package	Quantity	Value	Manufacturer	Part Number	Substitutions	OPL	Notes
J5,J4	16.5mm Square RF Shield	2	RF_Shield_One_Piece	TE Connectivity	2118707-4	Y
C11,C7,C3	C_0603	3	4.7uF	Yageo	CC0603KRX5RGBB475	Y	302010111	Generic 0603 ceramic capacitor. Bulk capacitance for DCDC converter
J1	CUI-UP2-AH-TH	1	USB_A	CUI	UP2-AH-1-TH	Y
IC4	SOT-353_SC-70-5	1	NC7SZ04	NXP	NC7SZ04P5X	Y
IC6	DFN-S-8-1EP_6x5mm_Pitch1.27mm	1	W25Q32BVZPIP	Winbond	W25Q32BVZPIP	Y	310090078	Generic SPI flash
X1	Crystal_SMD_3225-4pin_3.2x2.5mm	1	TXETBLSANF-26	Taitien	TXETBLSANF-26.000000	N
R3,R4	R_0402	2	470k	Yageo	RC0402FR-07470KL	Y	301010069	Generic 0402 resistor
C9,C15	C_0402	2	1nF	Yageo	CC0402KRX7R9BB102	Y	302010005	Generic 0402 ceramic capacitor
L1	L_0603	1	2.2uH	TDK	VLF5010ST-2R2M2R0	Y	303010086	0805 Inductor. Substitutions okay if shielded with rated current >1A and SRF > 25MHz
B9	Balun_0805	1	0896BM15E0025	Johanson Technology	0896BM15E0025E	N
B24	Balun_0805	1	2450FB15A050	Johanson Technology	2450FB15A050E	N
C26	L_0402	1	0.8pF	Johanson Dielectrics	500R07S0R8BV4T	Y	302010021	0402 NP0/C0G ceramic capacitor for RF filter
C27, C29	L_0402	2	15pF	Johanson Dielectrics	500R07S150JV4T	Y	302010041	0402 NP0/C0G ceramic capacitor for RF filter
C31,C32	L_0402	2	1.8pF	Johanson Dielectrics	500R07S1R8BV4T	Y		0402 NP0/C0G ceramic capacitor for RF filter
D1	LED_0606_RGB	1	LED_RGB_ANODE	Line-On	LTST-C19HE1WT	Y
IC7	Balun_0805	1	DPX202700DT	TDK	DPX202700DT-4062A1	N
L2	L_0402	1	5.6nH	Johanson Technology	L-07C5N6SV6T	Y	303010524	0402 inductor for RF filter
RN1	R_Array_Concave_4x0603	1	330	Bourns	CAT16-331J4LF	Y		Generic 1206 resistor array
J7	SMA-Board-Edge	1	SMA	RF Solutions	CON-SMA-EDGE-S	Y		Board-edge SMA connector. Example: https://www.digikey.ca/product-detail/en/rf-solutions/CON-SMA-EDGE-S/CON-SMA-EDGE-S-ND/5845767
R17,R1	R_0402	2	10k	Yageo	RC0402FR-0710KL	Y	301010004	Generic 0402 resistor
C10,C4,C5,C6,C8, C17, C20,C22,C19,C21,C23,C24,C25,C28	C_0402	14	100n	Yageo	CC0402KRX7R8BB104	Y	302010024	Generic 0402 ceramic capacitor. Bypass capacitance for digital supply
IC2	QFN-48-1EP_7x7mm_Pitch0.5mm	1	AT86RF215	Atmel	AT86RF215-ZU	N
IC1	QFN-48-1EP_7x7mm_Pitch0.5mm	1	STM32F4xx-QFN48	STMicro	STM32F413CGU6	N
IC3	SOT-23-5	1	LM3671	Texas Instruments	LM3671MF-3.3/NOPB	N
D2	SOT-143	1	PRTR5V0U2X	NXP	PRTR5V0U2X,215	Y	304050022	ESD Protection diode for USB
D3	LED_0603	1	LED	Lite-On	LTST-C191KGKT	Y	304090043	Generic 0603 green LED
R2	R_0402	1	330	Yageo	RC0402FR-07330RL	Y	301010466	Generic 0402 resistor
SW1	SW_SPST_EVQP7C	1	SW_Push		EVQ-P7C01P	N
R5	R_0805	1	0		RC0805JR-070RL	Y		Generic 0805 zero-ohm jumper
RN3	R_Array_Concave_4x0603	1	22		DNP
J3	ftsh-105-01-dv	1	CONN_02X05		DNP
FID2,FID1,FID2	Fiducial_1mm_Dia_1.5mm_Outer_CopperTop	3	Fiducial_1mm_Dia_2.54mm_Outer_CopperTop		DNP